## ANTS-PCU-B1-BOM
Comment | Description | Designator | Digi-Key Part # | Price CAD/pc | Quantity | Total Cost per Board
150120GS75000 | SMD mono-color Chip LED, WL-SMCW, Green | 3V3, 3V3D, 5V, 5VD, 12V_RTR, 12V_SPKR, CHRG_DET, ESTOP_OK, RF_RELAY_ON, SYS_GOOD | 732-4990-1-ND | 0.28 | 10 | 2.8
0451003.MRL | FUSE BRD MNT 3A 125VAC/VDC 2SMD | 3V3D_FUSE, 5VD_FUSE, RTR_FUSE, SPKR_FUSE | F2583CT-ND | 2.02 | 4 | 8.08
61300311121 | THT Vertical Pin Header WR-PHD, Pitch 2.54 mm, Single Row, 3 pins | 12V_AUTO | 732-5316-ND | 0.17 | 1 | 0.17
3568 | Fuse Holder, 20 A, 500 V, -50 to 145 degC, 4-Pin THD, RoHS | 24VD_FUSE, BAT-RAW, MOTOR_FUSE, PC_FUSE | 36-3568-ND | 1.7 | 4 | 6.8
0R 1% 0805 | Chip Resistor, 1 Ohm, +/- 1%, 125 mW, -55 to 155 degC, 0805 (2012 Metric), RoHS, Tape and Reel | ADC1-A0, ADC1-A1, ADC1-A2, ADC2-A0, ADC2-A1, ADC2-A2, ADC3-A0, ADC3-A1, ADC3-A2, CS5, CS25, R81, R82, R83 | 2019-RK73Z2ARTTDCT-ND | 0.25 | 14 | 3.5
G5LE-14-DC3 | RELAY GEN PURPOSE SPDT 10A 5V | BAT_CHRG_RELAY | Z3326-ND | 2.08 | 1 | 2.08
10uF 25V 0805 | Chip Multilayer Ceramic Capacitors for General Purpose, 0805, 10uF, X5R, 15%, 10%, 25V | C1, C7, C23, C27 | 587-6025-1-ND | 0.28 | 4 | 1.12
0.1uF 50V 0805 | Chip Capacitor, Ceramic, 0.1 uF, 10%, 50 V, 0805, RoHS, Tape and Reel, X7R | C2, C4, C31, C32, C35, C36, C37, C38, C39, C42, C46, C50, C54, C56, C61, C22, C24, C28 | 478-10836-1-ND | 0.13 | 20 | 2.6
4.7uF 50V 0805 | CAP CER 4.7UF 50V X5R 0805 | C3, C25 | 490-14663-1-ND | 0.49 | 2 | 0.98
10uF 50V | Aluminum Electrolytic Capacitor, 10 uF, +/- 20%, 50 V, 2-Pin SMD (Size Code D), -55 to 105 degC, RoHS, Tape and Reel | C5, C6 | PCE3808CT-ND | 0.6 | 2 | 1.2
10uF 50V 1210 | Multilayer Ceramic Capacitors 10uF ±20% 50V X7R SMD 1210 | C8 | 311-3532-1-ND | 1.06 | 1 | 1.06
47uF 16V 1206 | Multilayer Ceramic Capacitors 47uF ±20% 16V X5R SMD 1206 | C9 | 587-5425-1-ND | 0.97 | 1 | 0.97
1nF / 2kV | Chip Capacitor, 1000 pF, +/- 10%, 2000 V, -55 to 125 degC, 1812 (4532 Metric), RoHS, Tape and Reel | C16 | 399-7265-1-ND | 1.1 | 1 | 1.1
22nF 50V 0805 | CL21 Series 0805 22nF 50V ±10% Tolerance X7R Multilayer Ceramic Chip Capacitor | C17 | 399-C0805X223K5REC7210CT-ND | 0.49 | 1 | 0.49
6.8nF 50V 0805 |  | C18, C19 | 399-C0805X682KARAC3316CT-ND | 0.74 | 2 | 1.48
10nF 50V 0805 |  | C20, C26 | 399-17885-1-ND | 0.36 | 2 | 0.72
1uF 50V 0805 |  | C21 | 587-UMK212BJ105MGHTCT-ND | 0.28 | 1 | 0.28
18pF 50V 0805 |  | C29, C30 | 478-10504-1-ND | 0.81 | 2 | 1.62
100uF 50V | CAP ALUM 100UF 20% 50V SMD | C40, C41, C44, C45, C48, C52 | 4399PHCT-ND | 2.65 | 6 | 15.9
1nF 50V 0805 |  | C43, C47, C51, C55, C57 | 399-16591-1-ND | 0.24 | 5 | 1.2
680uF 16V | Aluminum Electrolytic Capacitor, UD Series, Low Impedance, 680 uF, 16 V, + / - 20%, -55 to 105 degC, Chip Type, 10 x 10 mm D x L, Pb-Free, Reel | C49, C53 | 493-6374-1-ND | 1.21 | 2 | 2.42
330nF 50V 0805 | CAP CER 0.33UF 50V X7R 0805 | C59, C60 | 399-C0805C334M5REC7210CT-ND | 0.39 | 2 | 0.78
150120YS75000 | SMD mono-color Chip LED, WL-SMCW, Yellow | CHARGING, PC_PWR | 732-4994-1-ND | 0.28 | 2 | 0.56
BAT20JFILM | DIODE SCHOTTKY 23V 1A SOD323 | D2 | 497-3381-1-ND | 0.48 | 1 | 0.48
1N4148 | High-speed Diode, 100 V, 450 mA, 2-Pin SOD27, RoHS | D3 | 1N4148FS-ND | 0.13 | 1 | 0.13
STPS3L60U | DIODE SCHOTTKY 60V 3A SMB | D4, D5, D6, D7 | B160B-FDICT-ND | 0.93 | 4 | 3.72
B3U-1000P | SWITCH TACTILE SPST-NO 0.05A 12V | ESP32_BOOT, ESP32_RESET | SW1020CT-ND | 1.36 | 2 | 2.72
150080YS75000 | SMD mono-color Chip LED, WL-SMCW, Yellow | ESP32-RX, ESP32-TX | 732-4987-1-ND | 0.24 | 2 | 0.48
MF-PSMF010X-2 | PTC RESET FUSE 15V 100MA 0805 | F2, F3, F4, F5 | MF-PSMF010X-2CT-ND | 0.43 | 4 | 1.72
0451002.MRL | FUSE BOARD MNT 2A 125VAC/VDC SMD | F-USB | F2581CT-ND | 2.02 | 1 | 2.02
HH-1M1608-121JT | Chip Ferrite Bead, 0.14 Ohm, 1.1 A, -55 to 125 degC, 2-Pin SMD, RoHS, Tape and Reel | L1 | 587-3954-1-ND | 0.16 | 1 | 0.16
IHLP4040DZER101M11 | Low Profile, High Current IHLP(R) Inductor, 100 uH, +/- 20%, 2.5 A, -55 to 125 degC, 2-Pin SMD, RoHS, Tape and Reel | L3, L4 | 2184-BPSC00131380101M00CT-ND | 1.24 | 2 | 2.48
7447709221 | SMD-Shielded Power Inductor WE-PD, L = 220 µH | L5, L6 | 732-1696-1-ND | 3.41 | 2 | 6.82
CB1AHF-P-12V | RELAY AUTOMOTIVE SPST 70A 12V | MOTOR_ESTOP_RELAY, MOTOR_RF_RELAY | 255-3531-ND | 8.54 | 2 | 17.08
TSM-104-01-L-DV | 0.025" SQ Post Header, Surface Mount, Vertical, -55 to 125 degC, 2.54 mm Pitch, 8-Pin, Male, RoHS | PC_BUCK | SAM10792-ND | 1.88 | 1 | 1.88
MMBT2222ATT1G | General Purpose Transistor, NPN Silicon, 3-Pin SC-75, Pb-Free, Tape and Reel | Q1, Q2 | MMBT2222ATT1GOSCT-ND | 0.23 | 2 | 0.46
MMBT2222A-7-F | TRANS NPN 40V 0.6A SMD SOT23-3 | Q3 | MMBT2222A-FDICT-ND | 0.2 | 1 | 0.2
330R 5% 0805 | Chip Resistor, 330 Ohm, +/- 1%, 125 mW, -55 to 155 degC, 0805 (2012 Metric), RoHS, Tape and Reel | R3, R4, R16, R17 | 311-330ARCT-ND | 0.14 | 4 | 0.56
Fuse Automotive 20A Blade | 10 A AC 32 V DC Fuse Automotive Holder Blade, Miniature |  | F994-ND | 0.37 | 1 | 0.37
Fuse Automotive 10A Blade | 10 A AC 32 V DC Fuse Automotive Holder Blade, Miniature |  | F6076-ND | 0.43 | 1 | 0.43
49R9 1% 0805 |  | R18, R19, R20, R21 | 311-49.9CRCT-ND | 0.14 | 4 | 0.56
3R3 1% 0805 |  | R22, R23, R24, R25 | RMCF0805FT3R30CT-ND | 0.14 | 4 | 0.56
1M 5% 0805 | Chip Resistor, 1000 KOhm, +/- 1%, 0.125 W, -55 to 155 degC, 0805 (2012 Metric), RoHS, Tape and Reel | R26 | P1.0MACT-ND | 0.14 | 1 | 0.14
4K7 1% 0805 | General Puprose Chip Resistor, 4700 Ohm +/- 1%, 0.125 W, -55 to 155 degC, 2-Pin SMD, RoHS, Tape and Reel | R27, R28, R29 | A130485CT-ND | 0.31 | 3 | 0.93
12K4 1% 0805 |  | R30 | RNCP0805FTD12K4CT-ND | 0.14 | 1 | 0.14
1K 1% 0805 | Chip Resistor, 1 KOhm, +/- 1%, 125 mW, -55 to 155 degC, 0805 (2012 Metric), RoHS, Tape and Reel | R8, R9, R36, R46, R54, R62, R68, R69, R85, R31, R32, R39, R84 | YAG3703CT-ND | 0.14 | 15 | 2.1
10K 1% 0805 | Chip Resistor, 10 KOhm, +/- 1%, 0.125 W, -55 to 155 degC, 0805 (2012 Metric), RoHS, Tape and Reel | R1, R2, R12, R13, R44, R45, R47, R55, R63, R33, R40, R41, R42, R43, R70, R71, R76, R77, R78 | 311-10KLGCT-ND | 0.14 | 20 | 2.8
100K 1% 0805 | Chip Resistor, 100 KOhm, +/- 1%, 0.125 W, -55 to 155 degC, 0805 (2012 Metric), RoHS, Tape and Reel | R34, R37, R74, R79 | RMCF0805FG100KCT-ND | 0.14 | 4 | 0.56
14K 1% 0805 |  | R35, R38, R75, R80 | RMCF0805FT14K0CT-ND | 0.14 | 4 | 0.56
742C083103JP | RES ARRAY 4 RES 10K OHM 1206 | R49, R57, R65 | 742C083103JPCT-ND | 0.33 | 3 | 0.99
SI-60062-F | 1 Port RJ45 Magjack Connector with Yellow and Green LED, 10/100 Base-T, 12-Pin THD, RoHS, Tray | RJ45 | 380-1106-ND | 6.45 | 1 | 6.45
5K1 1% 0603 |  | Rusb1, Rusb2 | 311-5.10KHRCT-ND | 0.14 | 2 | 0.28
FT231XS-R | IC USB SERIAL FULL UART 20SSOP | U1 | 768-1129-1-ND | 3.14 | 1 | 3.14
LM1117MP-3.3/NOPB | 800mA Low-Dropout Linear Regulator, 4-pin SOT-223, Pb-Free | U2 | LM1117MP-3.3/NOPBCT-ND | 1.81 | 1 | 1.81
LMZM23601V5SILR | DC DC CONVERTER 5V | U3 | 296-LMZM23601V5SILRCT-ND | 8.46 | 1 | 8.46
SN74LV1T08DBVR | IC GATE AND 1CH 2-INP SOT23-5 | U5 | 296-39210-1-ND | 0.71 | 1 | 0.71
ACS770LCB-100U-PFF-T | SENSOR CURRENT HALL 100A DC | U6, U22 | 620-1543-5-ND | 13.74 | 2 | 27.48
SN74HC00DR | IC GATE NAND 4CH 2-INP 14SOIC | U7 | 296-1187-1-ND | 0.68 | 1 | 0.68
PCF8591T/2,518 | IC ADC/DAC 8BIT 11.1K 16SO | U8, U9, U10 | 568-1088-1-ND | 5.54 | 3 | 16.62
LM2576HVS-5.0 | SIMPLE SWITCHER® 3A Step-Down Voltage Regulator, 5-pin TO-263 | U11 | LM2576HVS-5.0/NOPB-ND | 11.9 | 1 | 11.9
ACS712ELCTR-05B-T | SENSOR CURRENT HALL 5A AC/DC | U12, U14, U16, U18 | 620-2052-1-ND | 7.34 | 4 | 29.36
LM2576HVS-3.3 | SIMPLE SWITCHER® 3A Step-Down Voltage Regulator, 5-pin TO-263 | U13 | LM2576HVS-3.3/NOPB-ND | 11.9 | 1 | 11.9
LM2576HVS-12/NOPB | SIMPLE SWITCHER® 3A Step-Down Voltage Regulator, 5-pin TO-263, Pb-Free | U15, U17 | 576-2130-ND | 3.58 | 2 | 7.16
ACS712ELCTR-20A-T | SENSOR CURRENT HALL 20A AC/DC | U20 | 620-2052-1-ND | 7.34 | 1 | 7.34
L78M12ABDT-TR | Precision 500mA Regulator, 12V, 3-Pin DPAK, Tape and Reel | U21 | MC78M12ABDTRKGOSCT-ND | 0.98 | 1 | 0.98
USB4085-GF-A | CONN RCPT USB2.0 TYPEC 16POS | USB-C | 2073-USB4085-GF-ACT-ND | 1.33 | 1 | 1.33
Fuse Automotive 30A Blade | 30 A AC 32 V DC Fuse Automotive Holder Blade, Miniature | N/A | F995-ND | 1 | 0.37 | 0.37
ABM3-25.000MHZ-B2-T | Miniature Ceramic Crystal, 25 MHz, +/- 20 ppm, -20 to 70 degC, 2-Pin SMD, RoHS, Tape and Reel | Y2 | XC2347CT-ND | 0.9 | 1 | 0.9
|  |  | Total Cost per 1 PCU | 245.83 |  | 245.83
|  |  | Number of PCUs per 1 set: | 1
|  |  | Total cost per 1 set: | 245.83
|  |  | Total cost per 2 sets: | 491.66