## ANTS-DCU_RevB1-BOM
Comment | Description | Designator | Digi-Key Part # | Price CAD/pc | Quantity / 1 | Total Cost per Board
150120GS75000 | SMD mono-color Chip LED, WL-SMCW, Green | 3V3, 5V | 732-4990-1-ND | 0.28 | 2 | 0.56
80x10mm fan 12V |  | N/A | 102-4018-ND | 14.02 | 2 | 28.04
10uF 25V 0805 | Chip Multilayer Ceramic Capacitors for General Purpose, 0805, 10uF, X5R, 15%, 10%, 25V | C1, C33, C34, C35, C7, C23, C27 | 587-6025-1-ND | 0.28 | 7 | 1.96
0.1uF 50V 0805 | CAP CER 0.1UF 50V X7R 0805 | C2, C4, C31, C32, C36, C37, C38, C39, C40, C41, C42, C43, C44, C45, C46, C47, C48, C49, C50, C51, C12, C22, C24, C28 | 478-10836-1-ND | 0.13 | 25 | 3.25
4.7uF 50V 0805 | CAP CER 4.7UF 50V X5R 0805 | C3, C25 | 490-14663-1-ND | 0.49 | 2 | 0.98
10uF 50V | Aluminum Electrolytic Capacitor, 10 uF, +/- 20%, 50 V, 2-Pin SMD (Size Code D), -55 to 105 degC, RoHS, Tape and Reel | C5, C6 | PCE3808CT-ND | 0.6 | 2 | 1.2
3.3uF 10V 0805 |  | C13 | 445-7590-1-ND | 0.32 | 1 | 0.32
30pF 100V 0805 | CAP CER 22PF 100V 5% NP0 0805 | C14, C15 | 478-3738-1-ND | 0.36 | 2 | 0.72
1nF / 2kV | Chip Capacitor, 1000 pF, +/- 10%, 2000 V, -55 to 125 degC, 1812 (4532 Metric), RoHS, Tape and Reel | C16 | 399-7265-1-ND | 1.1 | 1 | 1.1
22nF 50V 0805 | CL21 Series 0805 22nF 50V ±10% Tolerance X7R Multilayer Ceramic Chip Capacitor | C17 | 399-C0805X223K5REC7210CT-ND | 0.49 | 1 | 0.49
6.8nF 50V 0805 |  | C18, C19 | 399-C0805X682KARAC3316CT-ND | 0.74 | 2 | 1.48
10nF 50V 0805 |  | C20, C26 | 399-17885-1-ND | 0.36 | 2 | 0.72
1uF 50V 0805 |  | C21 | 587-UMK212BJ105MGHTCT-ND | 0.28 | 1 | 0.28
18pF 50V 0805 |  | C29, C30 | 478-10504-1-ND | 0.81 | 2 | 1.62
330nF 50V 0805 | CAP CER 0.33UF 50V X7R 0805 | C52, C53, C54, C55 | 399-C0805C334M5REC7210CT-ND | 0.39 | 4 | 1.56
0R 5% 0805 | Chip Resistor, 1 Ohm, +/- 1%, 125 mW, -55 to 155 degC, 0805 (2012 Metric), RoHS, Tape and Reel | CS5, CS25, R15, R79, R80, R81, R82 | 2019-RK73Z2ARTTDCT-ND | 0.25 | 7 | 1.75
US1K-13-F | Ultra-Fast Rectifier, 1 A, 1.7 V, -65 to 150 degC, 2-Pin SMD, RoHS, Tape and Reel | D1, D2, D5, D6, D17, D18, D21, D22, D33, D34, D37, D38, D49, D50, D53, D54 | US1K-FDICT-ND | 0.6 | 16 | 9.6
BAT20JFILM | DIODE SCHOTTKY 23V 1A SOD323 | D65, D66, D67, D68 | 497-3381-1-ND | 0.48 | 4 | 1.92
1N4148 | High-speed Diode, 100 V, 450 mA, 2-Pin SOD27, RoHS | D100 | 1N4148FS-ND | 0.13 | 1 | 0.13
B3U-1000P | SWITCH TACTILE SPST-NO 0.05A 12V | ESP32_BOOT, ESP32_RESET, USB-HOST-DWLD, USB-HOST-RST | SW1020CT-ND | 1.36 | 4 | 5.44
150080YS75000 | SMD mono-color Chip LED, WL-SMCW, Yellow | ESP32-RX, ESP32-TX | 732-4987-1-ND | 0.24 | 2 | 0.48
TSW-102-07-G-S | CONN HEADER VERT 2POS 2.54MM | FAN1, FAN2 | SAM1029-02-ND | 0.37 | 2 | 0.74
0451002.MRL | FUSE BOARD MNT 2A 125VAC/VDC SMD | F-USB, F-USB2 | F2581CT-ND | 2.02 | 2 | 4.04
3568 | Fuse Holder, 20 A, 500 V, -50 to 145 degC, 4-Pin THD, RoHS | FUSE-M1, FUSE-M2, FUSE-M3, FUSE-M4 | 36-3568-ND | 1.7 | 4 | 6.8
150120YS75000 | SMD mono-color Chip LED, WL-SMCW, Yellow | GIGAVAC | 732-4994-1-ND | 0.28 | 1 | 0.28
HH-1M1608-121JT | Chip Ferrite Bead, 0.14 Ohm, 1.1 A, -55 to 125 degC, 2-Pin SMD, RoHS, Tape and Reel | L1 | 587-3954-1-ND | 0.16 | 1 | 0.16
MMBT2222ATT1G | General Purpose Transistor, NPN Silicon, 3-Pin SC-75, Pb-Free, Tape and Reel | Q1, Q2 | MMBT2222ATT1GOSCT-ND | 0.23 | 2 | 0.46
MMBT2222A-7-F | TRANS NPN 40V 0.6A SMD SOT23-3 | Q3 | MMBT2222A-FDICT-ND | 0.2 | 1 | 0.2
330R 5% 0805 | Chip Resistor, 330 Ohm, +/- 1%, 125 mW, -55 to 155 degC, 0805 (2012 Metric), RoHS, Tape and Reel | R3, R4, R16, R17 | 311-330ARCT-ND | 0.14 | 4 | 0.56
49R9 1% 0805 |  | R18, R19, R20, R21 | 311-49.9CRCT-ND | 0.14 | 4 | 0.56
3R3 1% 0805 |  | R22, R23, R24, R25 | RMCF0805FT3R30CT-ND | 0.14 | 4 | 0.56
1M 5% 0805 | Chip Resistor, 1000 KOhm, +/- 1%, 0.125 W, -55 to 155 degC, 0805 (2012 Metric), RoHS, Tape and Reel | R26 | P1.0MACT-ND | 0.14 | 1 | 0.14
4K7 1% 0805 | General Puprose Chip Resistor, 4700 Ohm +/- 1%, 0.125 W, -55 to 155 degC, 2-Pin SMD, RoHS, Tape and Reel | R27, R28, R29 | A130485CT-ND | 0.31 | 3 | 0.93
12K4 1% 0805 |  | R30 | RNCP0805FTD12K4CT-ND | 0.14 | 1 | 0.14
10K 1% 0805 | Chip Resistor, 10 KOhm, +/- 5%, 0.125 W, -55 to 155 degC, 0805 (2012 Metric), RoHS, Tape and Reel | R1, R2, R12, R13, R14, R31, R32, R33, R34, R35, R36, R37, R38, R39, R74 | 311-10KLGCT-ND | 0.14 | 20 | 2.8
0R15 1% 1206 |  | R40, R41, R42, R43, R44, R45, R46, R47, R48, R49, R50, R51, R52, R53, R54, R55 | 311-.15LWCT-ND | 0.58 | 16 | 9.28
1K 1% 0805 | Chip Resistor, 1 KOhm, +/- 1%, 125 mW, -55 to 155 degC, 0805 (2012 Metric), RoHS, Tape and Reel | R8, R9, R72, R73 | YAG3703CT-ND | 0.14 | 4 | 0.56
G5LE-14-DC3 | RELAY GEN PURPOSE SPDT 10A 3V3 | RELAY1 | Z3326-ND | 2.08 | 1 | 2.08
SI-60062-F | 1 Port RJ45 Magjack Connector with Yellow and Green LED, 10/100 Base-T, 12-Pin THD, RoHS, Tray | RJ45 | 380-1106-ND | 6.45 | 1 | 6.45
5K1 1% 0603 |  | Rusb1, Rusb2 | 311-5.10KHRCT-ND | 0.14 | 2 | 0.28
FT231XS-R | IC USB SERIAL FULL UART 20SSOP | U1 | 768-1129-1-ND | 3.14 | 1 | 3.14
LM1117MP-3.3/NOPB | 800mA Low-Dropout Linear Regulator, 4-pin SOT-223, Pb-Free | U2 | LM1117MP-3.3/NOPBCT-ND | 1.81 | 1 | 1.81
MCP23017-E/SO | 16-Bit I/O Expander with Serial Interface, 28-Pin SOIC, Extended Temperature | U5, U6 | 1738-DFR0626-ND | 5.99 | 2 | 11.98
L78M12ABDT-TR | Precision 500mA Regulator, 12V, 3-Pin DPAK, Tape and Reel | U8 | MC78M12ABDTRKGOSCT-ND | 0.98 | 1 | 0.98
L78M05CDT-TR | Positive Voltage Regulator, 5V, 3-Pin DPAK, Tape and Reel | U9 | 497-15725-5-ND | 0.93 | 1 | 0.93
61400826021 | USB 2.0 Type A Receptacle WR-COM, Stacked Horizontal, THT | USB-A | A107353-ND | 3.23 | 1 | 3.23
USB4085-GF-A | CONN RCPT USB2.0 TYPEC 16POS | USB-C | 2073-USB4085-GF-ACT-ND | 1.25 | 1 | 1.25
L298P |  |  | 497-1396-5-ND | 11.28 | 4 | 45.12
ABM3-25.000MHZ-B2-T | Miniature Ceramic Crystal, 25 MHz, +/- 20 ppm, -20 to 70 degC, 2-Pin SMD, RoHS, Tape and Reel | Y2 | XC2347CT-ND | 0.9 | 1 | 0.9
FOXSLF/120-20 | Resistance Weld Thru-Hole Crystal, 12 MHz, +/-30 ppm, -20 to 70 degC, 2-Pin THD, RoHS, Bulk | Y2-NC |  |  | 0 | 0
Fuse Automotive 5A Blade | 5 A AC 32 V DC Fuse Automotive Holder Blade, Miniature | N/A | F989-ND | 4 | 0.37 | 1.48
|  |  | Total Cost per 1 DCU: | 171.44
|  |  | Number of DCUs per 1 set: | 2
|  |  | Total cost per 1 set: | 342.88
|  |  | Total cost per 2 sets: | 685.76