## ANTS-MotherBoard-BOM
Comment | Description | Designator | Digi-Key Part# | Price (CAD/pc) | Quantity | Price per Board
43045-1200 | 3 mm Pitch Micro-Fit 3.0 Connector, 17.27 mm Mated Height, Vertical, Through Hole, 12 Circuits, -40 to 105 degC, RoHS, Tray | BATTERY_CONN, GIGAVAC | WM1818-ND | 3.86 | 2 | 7.72
1nF / 2kV | Chip Capacitor, 1000 pF, +/- 10%, 2000 V, -55 to 125 degC, 1812 (4532 Metric), RoHS, Tape and Reel | C1, C2, C3, C4 | 399-7265-1-ND | 1.1 | 4 | 4.4
330nF 50V 0805 | CAP CER 0.33UF 50V X7R 0805 | C7, C8 | 399-C0805C334M5REC7210CT-ND | 0.39 | 2 | 0.78
43045-0400 | CONN HEADER R/A 4POS 3MM | CHARGER_CONN, LED_CONN, PC_POWER, SYSMODE_BTN | WM1814-ND | 1.88 | 4 | 7.52
PCIeX16 female header | 164-position SAMTEC female header | DRIVE_CNTRL_UNIT1, DRIVE_CNTRL_UNIT2, PWR_CNTRL_UNIT, SYS_CNTRL_UNIT | SAM10628-ND | 4.2 | 4 | 16.8
43045-0200 | 3 mm Pitch Micro-Fit 3.0 Connector, 17.27 mm Mated Height, Vertical, Through Hole, 2 Circuits, -40 to 105 degC, RoHS, Tray | ESTOP, OVERRIDE_BTN, RESET_BTN, SYSTEMON_BTN | WM1813-ND | 1.04 | 4 | 4.16
SI-60062-F | 1 Port RJ45 Magjack Connector with Yellow and Green LED, 10/100 Base-T, 12-Pin THD, RoHS, Tray | ETH_DCU1, ETH_DCU2, ETH_PCU, ETH_SCU | 380-1106-ND | 6.45 | 4 | 25.8
43045-0800 | 3 mm Pitch Micro-Fit 3.0 Connector, 17.27 mm Mated Height, Vertical, Through Hole, 8 Circuits, -40 to 105 degC, RoHS, Tray | MOTOR1_OUT, MOTOR2_OUT, MOTOR3_OUT, MOTOR4_OUT | WM1816-ND | 1.93 | 4 | 7.72
330R 5% 0805 | Chip Resistor, 330 Ohm, +/- 1%, 125 mW, -55 to 155 degC, 0805 (2012 Metric), RoHS, Tape and Reel | R1, R2, R3, R4, R5, R6, R7, R8 | 13-RC0805FR-7W330RLCT-ND | 0.25 | 8 | 2
691709710305 | Serie 7097 - 5.00 mm Horizontal Entry SMT with Pressure Clamp WR-TBL, 5 pin | RF-RELAY | 1297-1111-1-ND | 7.9 | 1 | 7.9
PJ-002A | Through Hole Right Angle DC Power Jack, 2.5 A, 2 mm Center Pin, 3 Position, -25 to 85 degC, RoHS, Bulk | ROUTER, SPEAKER | CP-002A-ND | 0.8 | 2 | 1.6
L78M12ABDT-TR | Precision 500mA Regulator, 12V, 3-Pin DPAK, Tape and Reel | U1 | MC78M12ABDTRKGOSCT-ND | 0.98 | 1 | 0.98
[5 empty] | Total Cost per 1 set: | 87.38
[5 empty] | Total Cost per 2 sets: | 174.76